## Main
DISCLAIMER: All prices are approximate and subject to change by the vendors without prior notice
Part # | Vendor | Description | QTY | Unit Price (USD) | Price (USD) | Assembly | Subassembly | Comment
Camera
01-IRIS-15-PCIe-M-16-C | Photometrics | IRIS-15-PCIe sCMOS camera | 1 | 15000 | 15000 | Detection arm |  | FOV 25 mm diagonal, programmable rolling shutter, 15MP sensor
Excitation laser combiner options
Recommended laser combiner specs: 3-4 lasers: (405 optional), 488, 561, 638 nm, power 50-150 mW. Digital and analog power modulation. Coupling to SM fiber with FC/APC end connector.
| Oxxius | L4Cc 488-561-638 nm, 100 mW each, 2 fiber ports, switching module MDL-FSTM | 1 | 25000 | 25000 | Excitation |  | Includes switching module between 2 laser ports, controlled by TTL signal. The 405nm is NOT included! A four-laser version is ~35k.
Sample & Microscope Stages
Dual-LS100-FTP | ASI | Two parallel LS-100 servo actuators, table mounting brackets not included | 0 | 6500 | 0 | Sample motion |  | Sample Y stage
LS-50-AMCCH | ASI | LS-50 Linear Stage, with sub-micron accuracy, and 50 mm of travel | 0 | 2250 | 0 | Sample motion |  | Sample X stage
LS-5012 | ASI | Plate for attaching flat surface of linear stage to breadboard. 3.9" x 5.9" | 0 | 160 | 0 | Detection arm | Detection path
LS-50-AMCLH | ASI | LS-50 Linear Stage, with sub-micron accuracy, and 50 mm of travel | 0 | 2250 | 0 | Detection arm | Detection path | Focus (F) stage, moves camera and detection lens assembly
DV-6010-C | ASI | Dovetail mount pair (VTS-2112 & CDZ-1010) 60 x 62 x 10 mm overall dimensions. | 0 | 230 | 0 | Sample motion |  | Cross-coupling X and Z stage adapter
LS-50S-AMECH | ASI | LS-50 Linear Stage, with sub-micron accuracy, 50 mm of travel, and stainless steel slide | 0 | 2425 | 0 | Sample motion |  | Sample Z-stage
LE-LS-HH-70 | ASI | Encoder Linear LE Heidenhain 70mm scale installed on AMECHS stage | 0 | 3000 | 0 | Sample motion |  | Sample Z-stage encoder
C60-3060-CMR-1011 | ASI | LS-50 slide to C-mount adapter | 0 | 150 | 0 | Sample motion |  | Rotary stage adapter
C60-3060-SRS | ASI | Rotary stage with collet for holding a sample. | 0 | 3000 | 0 | Sample control |  | Sample Rotation (R) stage
STAGE-4D-MESOSPIM-K1 | ASI | All stage parts above offered by ASI (Jon Daniels <jon@asiimaging.com>) | 1 | 19965 | 19965 |  |  | Bundle of 6 stages with mounting hardware
TG8-BASIC | ASI | Controller: Includes TG8, TGCOM, 2x TGDCM2, SA-JOY+ZF Contols four DC servo motors, | 0 | 5800 | 0 | Motion control |  | Motion controller with pre-installed cards
TGDCM2 | ASI | Dual Axis motion control card - one slot | 0 | 1100 | 0 | Motion control |  | Motion controller card
TG8-MESOSPIM-K1 | ASI | The controller bundle offered by ASI | 1 | 6900 | 6900 |  |  | Bundle of motion controller
MESOS-11 or mesoSPIM-Bridge-wide | ASI or Mechanical shop | Bridge part between two parallel LS-100 servo actuators | 1 | 160 | 0 | Sample motion |  | Bridge for XZR stage assembly. NOT included in the STAGE-4D-MESOSPIM-K1 (above), but included in MESOS-MACH-K1 (below).
MESOS-MACH-K1 | ASI | kit of metal machined parts for benchtop mesoSPIM | 0 | 1740 | 1740 | Sample motion and Excitation |  | Kit includes MESOS-11, qty 14 MESOS-10, and qty 2 each MESOS-01, MESOS-12, and MESOS-13
AB90H | Thorlabs | Slim Right-Angle Bracket with Counterbored Slots | 5 | 27 | 135 | Sample motion |  | 4x: Table mounting for the Y axis (two parallel LS-100 servo actuators Dual-LS100-FTP); 1x: for galvo board heat sink mounting
Sample handling
KB25/M | Thorlabs | Complete 25 mm x 25 mm Kinematic Base, Top and Bottom Plates, M4 Counterbores | 2 | 70 | 140 | Sample handling |  | Magnetic bases to attach sample holders and immersion cuvette
KBB25/M | Thorlabs | Bottom Plate Only of the KB25/M Kinematic Base, M4 Counterbore | 6 | 36 | 216 | Sample handling |  | Sample holder side (nests, not balls) of the kinematic base
TR50/M | Thorlabs | Ø12.7 mm Optical Post, SS, M4 Setscrew, M6 Tap, L = 50 mm | 1 | 6 | 6 | Sample handling |  | Connection of theta-stage chuck to the sample holder.
PH50/M | Thorlabs | Ø12.7 mm Post Holder, Spring-Loaded Hex-Locking Thumbscrew, L=50 mm | 1 | 9 | 9 | Sample handling |  | Connection of theta-stage chuck to the sample holder. Use M6 bolt in the chuck to connect
RLA150/M | Thorlabs | Dovetail Optical Rail, 150 mm, Metric | 1 | 43 | 43 | Sample handling |  | Immersion cuvette base
RC2/M | Thorlabs | Dovetail Rail Carrier, 50.8 mm x 25.4 mm, M6 Counterbore, M4 Taps | 1 | 29 | 29 | Sample handling |  | Rail carrier for immersion cuvette base
RD-PDT-S | Radiant Dyes | Prism Turn Table Small | 1 | 195 | 195 | Sample handling |  | Base for immersion cuvette
RD-PDT-S-to-M4-bolts-Base-H10mm | 3D printed | Adapter for mounting RD-PDT-S to Thorlabs rail carrier RC2, cuvettes 75 mm tall | 1 | 10 | 10 |  |  | See file RD-PDT-S-to-M4-bolts-Base-H10mm.ipt (.stl) for details.
Computer
Recommendations:128 GB RAM, 2 TB or larger SSD NVMe drive, one PCIe x1 (or higher) and one PCIe x4 (or higher) slot.
|  | Imaging Workstation with a large screen | 1 | varies | 0
Excitation arms
PBG52522 | Thorlabs | UltraLight Series II Breadboard, 450 x 600 x 55 mm, M6 Taps | 1 | 728 | 728 | Base |  | Microscope base
AV4/M | Thorlabs | Ø45.0 mm Sorbothane Feet, Internal M6 Mounting Thread, 4 Pieces | 1 | 33 | 33 | Base |  | Attached to the bottom of the PBG52522 Breadboard. Based on Benchtop weight 25 kg on breadboard (including BB).
SM1FCA | Thorlabs | FC/APC Fiber Adapter Plate with External SM1 (1.035"-40) Threads, Wide Key (2.2 mm) | 2 | 31 | 62 | Excitation | Laser collimator | Oxxius ships with PM-S405-XP+ optical fiber, NA=0.11.
AC254-060-A-ML | Thorlabs | f=60 mm, Ø1" Achromatic Doublet, SM1-Threaded Mount, ARC: 400-700 nm | 2 | 99 | 198 | Excitation | Laser collimator | Recommended achromat, depends of optical fiber NA, see https://github.com/mesoSPIM/benchtop-hardware/wiki/Excitation-arms-assembly#fiber-and-collimation-lens-selection
SM1M20 | Thorlabs | SM1 Lens Tube Without External Threads, 2" Long, Two Retaining Rings Included | 2 | 17 | 34 | Excitation | Laser collimator | This tube is minimal , for f=50 mm achromat. It must be extended by 0.3", 0.5" or 1" tubes for f=60, 70, or 75 mm achromats.
SM1L03 | Thorlabs | SM1 Lens Tube, 0.30" Thread Depth | 2 | 12 | 24 | Excitation | Laser collimator | Tube extension for f=60 mm achromat
SM1L05 | Thorlabs | SM1 Lens Tube, 0.50" Thread Depth | 2 | 12 | 24 | Excitation | Laser collimator | Tube extension for f=70 mm achromat
SM1L10 | Thorlabs | SM1 Lens Tube, 1" Thread Depth | 2 | 14 | 28 | Excitation | Laser collimator | Tube extension for f=75 mm achromat
SM1A10 | Thorlabs | Adapter with External SM1 Threads and Internal C-Mount Threads | 2 | 18.4127 | 36.8255 | Excitation | Adapter
33-494 | Edmund Optics | Optotune EL-16-40-TC-VIS-5D-C lenses | 2 | 935 | 1870 | Excitation | ETL Unit
88-940 | Edmund Optics | Optotune Lens Driver EL-E-4i | 2 | 365 | 730 | Excitation | ETL Unit | Modified: BNC cables need to be soldered: see https://github.com/mesoSPIM/mesoSPIM-hardware-documentation/wiki/mesoSPIM_preparing_ETL_drivers
varies | Digitec or elsewhere | Powered USB-Hub, eg Icy Box IB-HUB1405 | 1 | 40 | 40 | Excitation | ETL Unit | Simple USB-Hub for powering the ETL-Drivers
88-941 | Edmund Optics | Optotune 6-way Hirose Male/Female Cable, 1m Length | 2 | 90 | 180 | Excitation | ETL Unit
SM1A9 | Thorlabs | Adapter with External C-Mount Threads and Internal SM1 Threads, 4.4 mm Spacer | 2 | 18 | 36 | Excitation | Adapter
SM1T2 | Thorlabs | SM1 (1.035"-40) Coupler, External Threads, 0.5" Long | 2 | 21.21 | 42.42 | Excitation | Adapter | Distance adjustment
SM1L10 | Thorlabs | SM1 Lens Tube, 1.00" Thread Depth, One Retaining Ring Included | 2 | 13 | 26 | Excitation | Adapter
KCB1E/M | Thorlabs | Right-Angle Kinematic Elliptical Mirror Mount with Tapped Cage Rod Holes, 30 mm Cage System and SM1 Compatible, M4 and M6 Mounting Holes | 4 | 189 | 756 | Excitation | Laser folding | M1, M2 fold mirrors, in each arm
BBE1-E02 | Thorlabs | 1" Broadband Dielectric Elliptical Mirror, 400 - 750 nm | 4 | 110 | 440 | Excitation | Laser folding | M1, M2 fold mirrors, in each arm
CP33/M | Thorlabs | SM1-Threaded 30 mm Cage Plate, 0.35" Thick, 2 Retaining Rings, M4 Tap | 8 | 16 | 128 | Excitation | Cage assembly | 4 per arm
AC254-100-A-ML | Thorlabs | f=100 mm, Ø1" Achromatic Doublet, SM1-Threaded Mount, ARC: 400-700 nm | 4 | 104 | 416 | Excitation | The 1:1 relay from ETL to galvo | Lenses L2, L3 in the design view
ER8-P4 | Thorlabs | Cage Assembly Rod, 8" Long, Ø6 mm, 4 Pack | 2 | 41 | 82 | Excitation | The 1:1 relay from ETL to galvo | 4 rods per arm
ER12 | Thorlabs | Cage Assembly Rod, 12" Long, Ø6 mm | 2 | 17 | 34 | Excitation | Excitation obj mount | Rods that hold the excitation objectives in 60-mm cage
ER4 | Thorlabs | Cage Assembly Rod, 4" Long, Ø6 mm | 4 | 7 | 28 | Excitation | Excitation obj mount | Rods that hold the excitation objectives in 60-mm cage
ER1 | Thorlabs | Cage Assembly Rod, 1" Long, Ø6 mm | 4 | 5 | 20 | Excitation | Excitation obj mount | Rods that hold the excitation objectives in 60-mm cage
91863 | Nikon | Nikon AF-S 50 mm f/1.4 G Objective | 2 | 400 | 800 | Excitation | Excitation obj | Modified manually
MESOS-01 or LCP31M-Nikon-modified | ASI or Mechanical workshop | Nikon objective mount using Thorlabs LCP31/M 60 mm Blank Cage Plate | 2 | 300 | 600 | Excitation | Excitation obj mount | The part is offered by ASI as "MESOS-01 - CAGE ADAPTER". If DIY, see /custom-parts/excitation-objective/LCP06M-Nikon-modified.ipt
LCP31/M | Thorlabs | 60 mm Blank Cage Plate, M4 Tap (supersedes obsolete LCP03) | 0 | 36 | 0 | Excitation | Excitation obj mount | If DIY, lathe turning or similar machining is required, see /custom-parts/excitation-objective/
SM2NFMA or (discontinued) SM2NFM | Thorlabs | Adapter with External SM2 Threads and Nikon Female F-Mount Ring | 2 | 92 | 184 | Excitation | Excitation obj mount | Goes into LCP06M-Nikon-modified. If DIY, the F-mount steel ring must be taken out and mounted into the modified LCP06M plate using screws.
Cage60mm-2sides-InnerD75mm-L75mm | 3D printed | Laser safety snap-on covers | 2 | 1 | 2 | Excitation | Excitation obj mount | See the STL file in folder /custom-parts/laser-safety/Universal-cage60mm-L75mm(Benchtop)
PH50/M | Thorlabs | Ø12.7 mm Post Holder, Spring-Loaded Hex-Locking Thumbscrew, L=50 mm | 4 | 7 | 28 | Excitation | The 1:1 relay from ETL to galvo | Optical cage support, 2 per arm
PH75/M | Thorlabs | Ø12.7 mm Post Holder, Spring-Loaded Hex-Locking Thumbscrew, L=75 mm | 2 | 8 | 16 | Excitation | Excitation obj mount
TR40/M | Thorlabs | Ø12.7 mm Optical Post, SS, M4 Setscrew, M6 Tap, L = 40 mm | 4 | 5 | 20 | Excitation | The 1:1 relay from ETL to galvo | Optical cage support, 2 per arm
TR50/M | Thorlabs | Ø12.7 mm Optical Post, SS, M4 Setscrew, M6 Tap, L = 50 mm | 2 | 5 | 10 | Excitation | Excitation obj mount
BA1S/M | Thorlabs | Mounting Base, 25 mm x 58 mm x 10 mm | 2 | 5 | 10 | Excitation | Excitation obj mount | Clamping post holders (L=75 mm, excitation objective mount) to optical table
XRN25P/M | Thorlabs | Compact 25 mm Travel Linear Translation Stage, Side Micrometer, 1/4"-20 Taps | 2 | 398 | 796 | Excitation | M3 mirror assembly | Linear stage for M2 mirror adjustment. Right-arm stage must be converted, so the adjustment screw is put on the left side of the stage. See Micrometer Conversio tab at https://www.thorlabs.com/newgrouppage9.cfm?objectgroup_id=11015
MESOS12 or mirror-bracket.ipt | ASI or Mechanical workshop | Braket for M3 kinematic mirror mount | 2 | 150 | 0 | Excitation | M3 mirror assembly | The part is offered by ASI as "MESOS-12". Bracket for M2 mirror mounting on linear stage. Folder /custom-parts/excitation-mirror-bracket/
XRN-B1/M | Thorlabs | Base Plate for Stages with 2" Dovetails, Metric Slot Spacing | 2 | 30 | 60 | Excitation | M3 mirror assembly | Adapter plate for linear stage
MESOS13 or QS15-mount-modified-Thorlabs-LCP31 | ASI or Mechanical workshop | Modified 60 mm Blank Cage Plate | 2 | 300 | 0 | Excitation | Galvo assembly | The part is offered by ASI as "MESOS-13 GALVO MOUNT" in the bundle. If DIY, see files in /custom-parts/galvo-assembly/15mm-galvo(Thorlabs-QS15)-mount/
LCP31/M | Thorlabs | 60 mm Blank Cage Plate, M4 Tap (supersedes obsolete LCP03) | 0 | 36 | 0 | Excitation | Galvo assembly | Stock material for the galvo mount. Included in ASI bundle. If DIY, needs modification (machining), see /custom-parts/galvo-assembly/15mm-galvo(Thorlabs-QS15)-mount/
LCP33B | Thorlabs | 60 mm Cage Mounting Bracket | 2 | 32 | 64 | Excitation | Galvo assembly | Bracket to attach the galvo mount to the 60 mm cage
LCP31/M | Thorlabs | 60 mm Blank Cage Plate, M4 Tap | 2 | 36 | 72 | Excitation | Galvo assembly | Side covers of the galvo assembly
QS15X-AG | Thorlabs | Ø15 mm Beam Galvo System, X-Axis Protected Silver Mirror | 2 | 2104 | 4208 | Excitation | Galvo assembly | Standard cables are 60 cm long.
CBLS3F | Thorlabs | Command and Power Cables for QS15/20/30/45, SS, & SP Series Galvo Scanners | 2 | 82 | 164 | Excitation | Galvo assembly | Use your country code for correct plug and voltage.
GPS011-EC/US/JP | Thorlabs | 1D or 2D Galvo System Linear Power Supply, 110, 230, or 100 VAC (EC, US, JP option) | 1 | 520 | 520 | Excitation | Galvo assembly | Preferred power supply for 2 galvos. Needs a simple adapter (3 wires), see Wiki.
CBLS3P | Thorlabs | CBLS3P - Command and Power Cables for QS15/20 Scanning Galvanometer Systems and GPS011 Series Power Supply | 2 | 148 | 296 | Excitation | Galvo assembly | Kit cables with correct connectors for the GPS011 power supply
MESOS-10 or HeatSink-sheet-H2mm | ASI or Mechanical workshop | Galvo heat sink assembled from sheets, each galvo requires 7 sheets | 14 | 20 | 0 | Excitation | Galvo assembly | The part is offered by ASI as "MESOS-10". Can be laser-cut or water-jet cut from 2-mm Aluminum. See folder /custom-parts/galvo-assembly/15mm-galvo(Thorlabs-QS15)-mount/
2x-servo-boards-QS-series | Blank heatsink from Mouser or elsewhere | Heat sink for galvo driver, 100x75x25 mm or similar | 1 | 10 | 10 | Excitation | Galvo assembly | See /galvo-assembly/heatsink-servo-boards
AB90H | Thorlabs | Slim Right-Angle Bracket with Counterbored Slots. For mounting the heat sink to base breadboard. | 0 | 28 | 0 | Excitation | Galvo assembly | already accounted for, see AB90H, 5x, above
Detection: Camera and lens mount
LS-50-AMCLH | ASI | LS-50 Linear Stage, with sub-micron accuracy, and 50 mm of travel | 1 |  |  |  |  | see Sample and Microscopy Stages
XT66SD-250 | Thorlabs | 6 mm Single Dovetail Rail with Mounting Counterbores, L = 250 mm | 1 | 63 | 63
XT66P2/M | Thorlabs | Rail Carriage for 66 mm Rails with M4 & M6 Taps | 2 | 69 | 138
LS-5012 | ASI | Plate for attaching flat surface of linear stage to breadboard. 3.9" x 5.9" | 1 |  |  |  |  | see Sample and Microscopy Stages
Iris15-XT66P2M | 3D printed | Support for Iris15 camera, because F-mount does not hold the amera weight well. | 5 | 1 | 5 |  |  | Can be printed with a hobby printer, using eg PETG filament. See /custom-parts/detection-objective-mounts/
Detection: Filter wheel
5-slot filter wheel for 25-mm filters
ZWO EFW-MINI | ZWO | ZWO EFW Mini 5 x 31 mm | 1 | 200 | 200 |  |  | Check local distributors (astronomy shops)
25mmFilterAdapter.stl | 3D printed (SLS) | Adapter to hold 25 mm filters in 31 mm slots | 5 | 1 | 5 |  |  | See /custom-parts/detection-accessories for printable 3D model
SM2L05 | Thorlabs | 0.5" long SM2 lens tube | 1 | 26 | 26 |  |  | Adapter: Objective to filter wheel, via M2M40S thread adapter
SM2T2 | Thorlabs | SM2 (2.035"-40) Coupler, External Threads, 1/2" Long | 1 | 37 | 37 |  |  | SM2 coupler to rotate the filter wheel and fix it at desired angle the with retaining ring
TMA4 | Thorlabs | Adapter with External T-Mount to Internal SM2 | 2 | 24 | 48 |  |  | Adapters for both sides of the ZWO EFW Mini filter, which has T-mount threads (M42)
Filters
Filters have to be selected according to lasers & needs (flurescent markers and dyes used). The single quadband is a MINIMALIST choice
F57-405 | Chroma (distributors: AHF in Germany, or europe@chroma.com in the rest of EU) | QuadLine Emission ZET405/488/561/640m, in 25 mm diameter | 1 | 625 | 625 | Detection path |  | A frequently used quad-band filter, allows all fluorescence through
Detection: Objectives
59-875 | Edmund Optics | Mitutoyo M Plan Apo, 2X/0.055 | 1 | 900 | 900 | Detection path |  | Works better with Olympus SWTLU-C tube lens. Thread M26 x 36TPI
59-876 | Edmund Optics | Mitutoyo M Plan Apo, 5X/0.14 | 1 | 767 | 767 | Detection path |  | Works best with the Mitutoyo MT-1 tube lens. Thread M26 x 36TPI
66-383 | Edmund Optics | Mitutoyo M Plan Apo 7.5X/0.21 | 0 | 1540 | 0 | Detection path |  | Works best with the Mitutoyo MT-1 tube lens. Thread M26 x 36TPI
59-877 | Edmund Optics | Mitutoyo M Plan Apo 10x/0.28 | 1 | 877 | 877 | Detection path |  | Works best with the Mitutoyo MT-1 tube lens. Thread M26 x 36TPI
58-175 | Edmund Optics | Mitutoyo G Plan APO 20X/t3,5 | 0 | 4700 | 0 | Detection path |  | Corrected for 3.5 mm of glass (n1.52). Thread M26 x 36TPI.
SM1A27 | Thorlabs | Adapter with External SM1 Threads and Internal M26 x 0.706 (36 TPI) Threads | 1 | 20 | 20 | Detection path |  | Adapter from objective to ZWO filter wheel, part 1
SM2A6 | Thorlabs | Adapter with External SM2 Threads and Internal SM1 Threads | 1 | 25 | 25 | Detection path |  | Adapter from objective to ZWO filter wheel, part 2
Detection: Tube lens
54-774 | Edmund Optics | Mitutoyo MT-1 Accessory Tube Lens | 1 | 752 | 752 | Detection path |  | Preferred choice for Mititoyo objectives, except the 2X/0.055 one
Adapter-MitutoyoMT1-SM2.stl | 3D printed | Adapter for SM2 lens tube, attached to SM2 retaining ring | 5 | 1 | 5 | Detection path |  | Not ideal (requires gluing it to SM2 ring), would be better to have all metal (cutom) part. TODO.
SM2E60 | Thorlabs | SM2 Series Extension Tube, 6" | 1 | 65 | 65 | Detection path |  | Tube lens is inserted inside this tube
SM2M20 | Thorlabs | SM2 Lens Tube Without External Threads, 2" Thread Depth | 1 | 32 | 32 | Detection path |  | Extends the SM2E60 and mounts to the SM2NFM2
SM2NFM2 | Thorlabs | Adapter with External SM2 Threads and Male F-Mount Ring | 1 | 112 | 112 | Detection path |  | Adapter to camera with F-mount
ThorlabsSM2L30-XT66P2M-BASE, -UPPER | 3D printed | 2-piece adapter (-BAS, -UPPER) for holding SM2 tubes | 5 | 2 | 10 | Detection path |  | Can be printed with a hobby printer, using eg PETG filament. See /custom-parts/detection-objective-mounts/
Electronics / Signal generation
778512-01 | National Instruments | NI PXI-6733 with 8 16-Bit Waveform Analog Outputs | 1 | 5420 | 5420 | Signal generation |  | The signal generation card, 8 analog and 8 digital channels. Potentially replaceable with two NI-PCIe-6323 cards (and no chassis), but this needs testing and possibly software changes.
781163-01 | National Instruments | NI PXIe-1073 Integrated MXIe, 5 Periph Slots | 1 | 2560 | 2560 | Signal generation |  | Chassis to mount the signal generation card. Alternative: low-cost NI PXI-1033 from second-hand market.
788814-01 | National Instruments | NI PCIe-8363, 1 Port MXI-Express Interface | 1 | 900 | 900 | Signal generation |  | Connects the Chassis to the PC. Alternative: a two-port PCIe-8362, or a discontinued PCIe-8361.
779500-03 | National Instruments | MXI-Express Cable, Gen 1 x1, Copper, 3m | 1 | 163 | 163 | Signal generation |  | Cable between the Chassis and the PC
763065-01 | National Instruments | Power Cord, 220V, 10A (plug country-specific) | 1 | 11 | 11 | Signal generation
777643-01 | National Instruments | BNC-2110 Noise Rejecting, Shielded BNC Connector Block | 1 | 520 | 520 | Signal generation
199006-01 | National Instruments | SH68-68-EPM Shielded Cable, 68 D-Type to 68 D-Type, 1M | 1 | 193 | 193 | Signal generation
PAA236R | Thorlabs | SMB Coaxial Cable, 90° SMB Female to BNC Male, 36" (914 mm) | 10 | 12 | 120 | Signal generation |  | Depending on the laser control interface (Oxxius: SMB).
CA2806 | Thorlabs | SMA Coaxial Cable, SMA Male to BNC Male, 6" (152 mm) | 1 | 14 | 14 | Signal generation |  | Depends on laser interface. Oxxius: IO connector must be modified, pin24 (MDL-FSTM) and pin16 (GND Digital), to accept arm switching signal.
2249-C-12 | Thorlabs | 0.3 m BNC Cable | 5 | 15.25 | 76.25 | Signal generation
2249-C-24 | Thorlabs | 0.6 m BNC Cable | 10 | 16.5 | 165 | Signal generation
2249-C-60 | Thorlabs | 1.5 m BNC cable | 10 | 24 | 240 | Signal generation
2249-C-120 | Thorlabs | 3m BNC cable | 6 | 24 | 144 | Signal generation
T3285 | Thorlabs | BNC Adapter, T, Female-Male-Female (F-M-F) | 1 | 11 | 11 | Signal generation |  | Splitting the BNC trigger between Z- and F-cards of ASI controller.
General lab and optics supplies
CA6-EU | Thorlabs | European Union Compliant Duster w/ Integrated Nozzle, 400 mL | 2 | 25 | 50
MC-50E | Thorlabs | Lens Tissues, 25 Sheets per Booklet, 50 Booklets in a Closeable Box | 1 | 85.1 | 85.1
BKF12 | Thorlabs | Black Aluminium Foil | 2 | 32 | 64 |  |  | Sometimes useful
T743-2.0 | Thorlabs | High-Performance Black Masking Tape, 2" x 180' (50 mm x 55 m) Roll | 2 | 51.58 | 103.16
PSS7 | Thorlabs | 7-Piece Precision Screwdriver Set | 1 | 60 | 60 |  |  | Or other, cheaper sets
HW-KIT6 | Thorlabs | Imperial Screw Thread Adapter Kit | 1 | 136.48 | 136.48
HW-KIT6/M | Thorlabs | Metric Screw Thread Adapter Kit | 1 | 136.48 | 136.48
HW-KIT1/M | Thorlabs | M4 Cap Screw and Hardware Kit | 1 | 60.95 | 60.95
HW-KIT3/M | Thorlabs | M4 Setscrew and Hardware Kit | 1 | 119.416 | 119.416
HW-KIT4/M | Thorlabs | M6 Setscrew and Hardware Kit | 1 | 105.8 | 105.8
HW-KIT2/M | Thorlabs | M6 Cap Screw and Hardware Kit | 2 | 119.6 | 239.2
HW-KIT5 | Thorlabs | 4-40 Cap Screw and Hardware Kit | 1 | 100 | 100
TC3/M | Thorlabs | 15-Piece Balldriver and Hex Key Kit with Stand, Metric | 2 | 92 | 184
TC2 | Thorlabs | 20-Piece Balldriver and Hex Key Kit with Stand, Imperial | 1 | 96.23 | 96.23
SPW801 | Thorlabs | Adjustable Spanner Wrench | 1 | 102.44 | 102.44
SPW602 | Thorlabs | SM1 Spanner Wrench, Graduated, Length = 3.88" | 2 | 28 | 56
SI254 | Thorlabs | Shearing Interferometer with a 10-25.4 mm Beam Diameter Shear Plate | 1 | 490 | 490 |  |  | Interferometer for beam collimation
SICP | Thorlabs | 30 mm Cage System Adapter for Shearing Interferometers with Diffuser Viewing Screen | 1 | 77 | 77 |  |  | accessory
SM1T2 | Thorlabs | SM1 (1.035"-40) Coupler, External Threads, 0.5" Long, Two Locking Rings | 1 | 20 | 20 |  |  | accessory
CCM1-G01/M | Thorlabs | 30 mm Cage Cube-Mounted Protected Aluminum Turning Mirror, M4 Tap | 1 | 177 | 177 |  |  | accessory
CPA1 | Thorlabs | 30 mm Cage Alignment Plate with Ø0.9 mm Hole | 2 | 13 | 26 |  |  | Beam alignment
LCPA1 | Thorlabs | 60 mm Cage Alignment Plate with Ø1 mm Hole | 2 | 19 | 38 |  |  | Beam alignment
LCPA2 | Thorlabs | 60 mm Cage Fluorescent Alignment Plate, Ø1 mm Hole, Orange | 1 | 12 | 12 |  |  | Beam alignment
DG10-1500-H1-MD | Thorlabs | Ø1" SM1-Mounted Frosted Glass Alignment Disk w/Ø1 mm Hole | 2 | 35 | 70 |  |  | Beam alignment
TR200/M | Thorlabs | Ø12.7 mm Optical Post, SS, M4 Setscrew, M6 Tap, L = 200 mm | 2 | 9 | 18 |  |  | Excitation cage alignment jig, see details at https://github.com/mesoSPIM/benchtop-hardware/wiki/Excitation_alignment
TBS1000C | Tektronix | 2 Channel Digital Storage Oscilloscope | 0 | 520 | 0 |  |  | Basic 2-ch oscilloscope for signal troubleshooting. Optional.
|  | Multiport-power outlets | 4
|  | Cable wraps | 1 |  |  |  |  | Lots of them
|  | Isopropanol p.a. for lens cleaning | 1
Sample cuvettes | Material: glass, RI=1.52. For quartz (e.g. CLARITY imaging, RI=1.47), replace UG with UQ in the part name.
| 3D printer or mechanical workshop | Large-cuvette-mount-40mm-V3.ipt | 4 | 40 | 160 | Immersion chamber mount | Machined from POM (Polyoxymethylen) or 3D printed from PA12 (polyamide, nylon) | One for each planned immersion cuvette mount / imaging medium
| Portmann Instruments | UG-753-H75 40x40x75 fire-fused | 2 | 515 | 1030 | Immersion chamber
| Portmann Instruments | UG-203 5x10x45 | 4 | 25 | 100 | Immersion chamber
| Portmann Instruments | UG-204 10x10x45 | 4 | 28 | 112 | Immersion chamber
| Portmann Instruments | UG-205 10x20x45 | 6 | 121.5 | 729 | Immersion chamber
|  |  |  | Total: | 103251.7515 | USD
Machined parts
Part name | Qty | Notes
HeatSink-sheet-H2mm (from 2mm Alu sheet) | 14 | made from 2mm Alu sheets: laser cutter, waterjet, or EDM
LCP06M-Nikon-modified | 2 | machined from Thorlabs LCP06M
mirror-bracket | 2 | machined from stock Alu
QS15-mount-modified-Thorlabs-CagePlate-LCP03 | 2 | machined from Thorlabs LCP03
3D printed parts from PETG (low-cost extrusion printers)
Part name | Qty | Notes
Cage60mm-2sides-InnerD75mm-L75mm | 2 | Laser safety snap-on cover
Mitutoyo-BD-black-ring.ipt | 5 | Only for Mitutoyo BD objectives
Adapter-MitutoyoMT1-SM2.stl | 1 | If Mututoyo MT-1 tube lens is used
Iris15-XT66P2M | 1 | For Iris15 camera support
ThorlabsSM2L30-XT66P2M-BASE, -UPPER | 1 | A 2-piece mount for SM2 tubes
RD-PDT-S-to-M4-bolts-Base-H10mm | 1 | Mounting adapter for RadiantDyes prism, for using 75-mm tall immersion cuvettes
3D printed parts from PA12 (SLS printer)
Part name | Qty | Notes
25mmFilterAdapter.stl | 5 | Can be also printed on hobby printer from PETG, but dimensions may be off
Large-cuvette-mount-40mm-V3.ipt | 3 | Can be machined from POM as well
sample/cuvette holders | varies | BABB/DBE resistant, autoclavable

## Options
Part # | Vendor | Description | QTY | Unit Price (EUR) | Price (CHF) | Assembly | Subassembly | Comment
Excitation laser combiner options
1008062 | FISBA | FISBA READY Beam Bio 488-520-638nm | 1 | 7400 | 7400 |  |  | Low-cost alternative, but no 561 nm line possible. Buggy software, often has troubles to start. Clunky wiring interface, need to make your own BNC breakouts.
| Cobolt | Cobolt Skyra 488-561-638, power 50-100 mW/ch | 1 | 20000 | 20000 |  |  | Alternative. Moderate-cost 4-channel laser, with mature software and good support. Requires switching mechanism or laser duplication.
| Toptica | Dual-fiber output option | 1 | 50000 | 50000 |  |  | One module serves both arms, fiber switching mechanism built-in.
Cameras
| Hamamatsu | Orca Lightning | 1 | 25000 | 25000 |  |  | SOFTWARE not yet compatible! Can be done on request. FOV 29 mm diagonal.
Detection: Olympus tube lens. Best suited for Olympus objectives, and also works well with Mitutoyo BD Apo 2X objective.
36-401 | Edmund Optics | Detection tube lens: Olympus Wide Field Tube Lens SWTLU-C f=180 mm | 1 | 525 | 525 | Detection path | Tube lens assembly | Note that Mitutoyo objectives assume f=200 mm tube lens, so magnification with this tube lens is 180/200=0.9 of nominal (eg 4.5x instead of 5x)
11-149 | Edmund Optics | Olympus Wide Field Tube Lens to T-Mount Holder | 1 | 214 | 214 | Detection path | Tube lens assembly | Olympus tube lens has unusual thread, so this adapter is handy
TMA3 | Thorlabs | Adapter with External SM2 to Internal T-Mount | 1 | 23 | 23 | Detection path | Tube lens assembly | Another Olympus tube lens thread adapter
TMA4 | Thorlabs | Adapter with External T-Mount to Internal SM2 | 1 | 23 | 23 | Detection path | Tube lens assembly | Yet another Olympus tube lens thread adapter
Lensagon1.2x-XT66P2M.ipt | Custom (3D print) | Mounting clamp (for Lensagon 1.2x, T25M-12-155I) | 1 | 2 | 2 | Detection path | Objective mount | Lensagon 1.2x telecentric lens mount. 3D printed (2 parts) and bolted together with M6. Modify the bore diameter in IPT file to fit other lenses.
Detection: Filter wheel. A servo-driven filter wheel. ONLY for telecentric lenses or long-WD objectives (> 75 mm), and 2-inch filters
5 filter positions. Motorized filterwheel is useful when multiple bandpass filters are used during an acquisition. This helps separate emission spectra of the labels.
184-902-0064-000 | Mouser | Robotis Dynamixel MX-28R | 1 | 250 | 250 | Detection path | Filter wheel servo
184-903-0163-100 | Mouser | Robotis FR07-S101K Set | 1 | 13 | 13 | Detection path | Filter wheel servo
895-USBRS485WE5000BT | Mouser | USB to RS485 Serial Converter Cable | 1 | 43 | 43 | Detection path | Filter wheel servo
FilterWheel-2inch-5pos.stl | 3D printed | 5-Position filter wheel for 2-inch filters | 1 |  |  |  |  | See folder /custom-parts/filter-wheel/
Excitation: active cooling of galvos
Active cooling is needed if galvos are run at 199 Hz and large amplitude/FOV (e.g. with 2X objective)
Fan-mount-modified-Thorlabs-CagePlate-LCP03.ipt | 3D printed | Fan mount for galvos | 2 | 5 | 10 | Excitation | Galvo assembly: OPTIONAL | 3D printed or machined
5912-412JHHU | Mouser | Fan for galvo: 40x40x25mm, 12V DC, 0.25A, dust-protected (IP rating 68) | 2 | 62 | 124 | Excitation | Galvo assembly: OPTIONAL | Cooling of the galvo is essential
varies | Hardware store | Screws for galvo fam mounting: M3, L=30 mm | 8 | 1 | 8 | Excitation | Galvo assembly: OPTIONAL | NOT available in Thorlabs M3 screw kit, need to be purchased elsewhere
ER3 | Thorlabs | Galvo Fan assembly: Rod 3-inch long | 6 | 6 | 36 | Excitation | Galvo assembly: OPTIONAL
ToDO | 3D printed | Air duct made of snap-on 60-mm cage laser cover, L=52 mm | 2 | 1 | 2 | Excitation | Galvo assembly: OPTIONAL | Same model as galvo assembly laser cover, scaled to L=52 mm before printing.
Todo | Mouser | Barrel connector for galvo fan | 1 | 2 | 2 | Excitation | Galvo assembly: OPTIONAL | Power connector for two fans
Todo | Mouser | 12V, 1A power supply, barrel jack connector | 1 | 15 | 15 | Excitation | Galvo assembly: OPTIONAL | Power supply for the galvo fans
ER4-P4 | Thorlabs | Cage Assembly Rod, 4" Long, Ø6 mm, 4 Pack | 2 | 25 | 50 | Excitation | Galvo assembly: OPTIONAL
Electronics / Signal generation
779632-01 | National Instruments | PXI-6259 (32 Analog Inputs, 48 Digital I/O, 4 Analog Outputs) | 1 | 2800 | 2800 | Signal generation |  | Only if you need more than 4 laser lines.
Alignment Tools
SI254 | Thorlabs | Shearing Interferometer with a 10-25.4 mm Beam Diameter Shear Plate | 1 | 488 | 488
SI100P | Thorlabs | Shear Plate, 5-10 mm Beam Diameter | 1 | 184 | 184
SICP | Thorlabs | 30 mm Cage System Adapter for Shearing Interferometers with Diffuser Viewing Screen | 1 | 76 | 76
CCM1-G01/M | Thorlabs | 30 mm Cage Cube-Mounted Protected Aluminum Turning Mirror, M4 Tap | 1 | 184 | 184
AC254-100-A-ML | Thorlabs | f=100 mm Ø1" Achromatic Doublet SM1-Threaded Mount ARC: 400-700 nm | 1 | 94.1802 | 94.1802
SM1V15 | Thorlabs | Ø1" Adjustable Lens Tube, 1.31" Travel Range | 1 | 36.8 | 36.8
SM1T2 | Thorlabs | SM1 (1.035"-40) Coupler, External Threads, 0.5" Long | 2 | 21.21 | 42.42
DGM05 | Thorlabs | Digital Indicator | 1 | 304.75 | 304.75 |  |  | Very useful
DIGC6 | Thorlabs | Digital Calipers | 1 | 148.21 | 148.21 |  |  | Very useful
R2L2S3P2 | Thorlabs | Grid Distortion Target, 1.5" x 1.5", 250 µm Grid Spacing | 1 | 348.45 | 348.45 |  |  | Very useful
FFM1 | Thorlabs | 30-mm-Cage-Compatible Rectangular Filter Mount | 1 | 60.95 | 60.95
DG10-1500-H1-MD | Thorlabs | Ø1" SM1-Mounted Frosted Glass Alignment Disk w/Ø1 mm Hole | 1 | 34.5 | 34.5 |  |  | Nice to have
DG20-1500-H2-MD | Thorlabs | Ø2" SM2-Mounted Frosted Glass Alignment Disk w/Ø2 mm Hole | 1 | 51.45 | 51.45 |  |  | Nice to have
CPA1 | Thorlabs | 30 mm Cage System Alignment Plate with Ø1 mm Hole | 2 | 13.8 | 27.6
LCPA1 | Thorlabs | 60 mm Cage Alignment Plate | 1 | 19.09 | 19.09
LCP01/M | Thorlabs | 60 mm Cage Plate, SM2 Threads, 0.5" Thick, M4 Tap (Two SM2RR Retaining Rings Included) | 2 | 40.51 | 81.02 |  |  | Nice to have as spares
CP20S | Thorlabs | 30 mm Cage System Iris Ø20.0 mm Maximum Aperture | 2 | 83.5981 | 167.1962 |  |  | Nice to have
SM1D12D | Thorlabs | SM1 Ring-Actuated Iris Diaphragm (Ø0.8 - Ø12 mm) | 4 | 70.104 | 280.416 |  |  | Nice to have
G061008000 | Qioptiq | Mounting Plate Without Hole | 2 | 28.75 | 57.5 |  |  | Have to be modified with SM1 threads
G061372000 | Qioptiq | Carrier FLR 40-20 | 2 | 38.8728 | 77.7456
| Fisso | Strato M-28 movable arm | 1 | 205 | 205 |  |  | Very useful
| Fisso | Thread adapter female M8/ male M6 thread reduction for Fisso | 2 | 12 | 24 |  |  | Very useful
Immesion liquids
19569/16OZ | Cargille | Immersion oil from cargille for Clarity: Code 50350 nD=1.4587 fused silica matching oil | 2 | 140 | 280 |  |  | if CLARITY is used
M3294 | TCI | Immersion oil for CUBIC: Mounting Solution (RI 1.520) [for CUBIC-R+] | 2 | 84 | 168 |  |  | if CUBIC is used
cat. no. 108014-1KG | Sigma-Aldrich | Dibenzylether | 1 | 54 | 54 |  |  | if 3DISCO/iDISCO/vDISCO used
Sample/cuvette mounting
https://github.com/mesoSPIM/mesoSPIM-hardware-documentation/tree/master/mesoSPIM_V5
https://github.com/mesoSPIM/mesoSPIM-hardware-documentation/wiki/mesoSPIM_sample_handling
Sample cuvettes | Material: glass, RI=1.52. For quartz (e.g. CLARITY imaging, RI=1.47), replace UG with UQ in the part name.
UG-205-H80 | Portmann Instruments | 10x20x80 mm | 1 | 518.5 | 518.5 |  |  | Whole-Mouse CNS Cuvettes
UG-753-H100 | Portmann Instruments | 40x40x100 | 1 | 764 | 764
UG-205-H120 | Portmann Instruments | 10x20x120 | 1 | 816 | 816 |  |  | Whole-Mouse CNS Cuvettes
UG-753-H120 | Portmann Instruments | 40x40x120 | 1 | 952 | 952
UG-751-H75 | Portmann Instruments | 20x20x75 mm | 1 | 99.5 | 99.5
UG-752 | Portmann Instruments | 30x30 | 1 | 128.5 | 128.5
UG-753 | Portmann Instruments | 40x40 | 1 | 156 | 156
UG-754 | Portmann Instruments | 50x50 | 1 | 184.5 | 184.5

## UCL_CI_Mods(6 lasers)
Part # | Vendor | Description | QTY | Unit Price (USD) | Price (USD) | Assembly | Comment
Electronics / Signal generation | [7 empty] | Replaces
783800-01 | National Instruments | PXIe-6738, 16-bit, 32 Analog Outputs | 1 | 3425 | 3425 | Signal generation | The signal generation card, 8 32 analog and 10 digital channels. | 778512-01 | NI PXI-6733 with 8 16-Bit Waveform Analog Outputs
787040-01 | National Instruments | PXIe-1090, Integrated Thunderbolt Control, 2-Slot PXI Express Chassis | 1 | 1691 | 1,691.00 | Signal generation | Chassis to mount the signal generation card. Thunderbolt port required on PC | 781163-01 | NI PXIe-1073 Integrated MXIe, 5 Periph Slots
785608-02 | National Instruments | Thunderbolt 3 Type-C Cable, Passive 20 Gbps, 5A, 2m | 1 | 113 | 113 | Signal generation | Cable between the Chassis and the PC | 788814-01 | NI PCIe-8363, 1 Port MXI-Express Interface
[8 empty] | 779500-03 | MXI-Express Cable, Gen 1 x1, Copper, 3m
763065-01 | National Instruments | Power Cord, 220V, 10A (plug country-specific) | 1 | 11 | 11 | Signal generation | 763064-01 for UK
782536-01 | National Instruments | SCB-68A Noise Rejecting, Shielded I/O Connector Block | 1 | 544 | 544 | Signal generation | Terminal block. Requires bare wires (free ends) for screw connections. | 777643-01 | BNC-2110 Noise Rejecting, Shielded BNC Connector Block
157599-01 | National Instruments | SHC68-68-A2, 68-Pin Male VHDCI to 68-Pin Female SCSI, 1m Cable | 1 | 176 | 176 | Signal generation | Terminal block to PXIe-6738 card connection | 199006-01 | SH68-68-EPM Shielded Cable, 68 D-Type to 68 D-Type, 1M
Cables
3384436 | Farnell | BNC DOUBLE FEMALE ADAPTOR ZINC | 14 | 0.5 | 7 | Signal generation
3703635 | Farnell | BNC PLUG TO FREE END, BLACK/RED, 150MM | 14 | 6 | 84 | Signal generation | male to free end. You could buy female to free end and not buy the adaptors(above) but this was strangely much harder to find and more expensive.
PAA236R | Thorlabs | SMB Coaxial Cable, 90° SMB Female to BNC Male, 36" (914 mm) | 12 | 12 | 144 | Signal generation | Depending on the laser control interface (Oxxius: SMB). Order 2 per laser line
CA2806 | Thorlabs | SMA Coaxial Cable, SMA Male to BNC Male, 6" (152 mm) | 1 | 14 | 14 | Signal generation | Depends on laser interface. Oxxius: IO connector must be modified, pin24 (MDL-FSTM) and pin16 (GND Digital), to accept arm switching signal. Ask oxxius to do this when ordering. You want free wire ends.
2249-C-12 | Thorlabs | 0.3 m BNC Cable | 1 | 15.25 | 15.25 | Signal generation | necessary for stage control
2249-C-24 | Thorlabs | 0.6 m BNC Cable | 1 | 16.5 | 16.5 | Signal generation | Only 1 of these is needed for stage control. Depends on how far the controller is from the terminal block. You could also buy a thorlabs CA2024 bnc male to free end cable but this is a bit more expensive…
2249-C-60 | Thorlabs | 1.5 m BNC cable | 1 | 24 | 24 | Signal generation
2249-C-120 | Thorlabs | 3m BNC cable | 1 | 24 | 24 | Signal generation
T3285 | Thorlabs | BNC Adapter, T, Female-Male-Female (F-M-F) | 1 | 11 | 11 | Signal generation | Splitting the BNC trigger between Z- and F-cards of ASI controller. Cheaper ones available from other suppliers.
Detection | [7 empty] | Replaces
Iris15-XT66P2M_UCL | 3D Printed | Taller camera mount to make space for filter wheel |  |  |  | detection | add 6mm height | Iris15-XT66P2M
ThorlabsSM2L30-XT66P2M-BASE_UCL | 3D Printed | Taller base to align with camera and filterwheel |  |  |  | detection | add 6mm height | ThorlabsSM2L30-XT66P2M-BASE
ZWO EFW 8 x 31mm | local supplier | 8 x 31 mm filter wheel | 1 |  |  | filter wheel | bigger than the EFW mini so everything needs to be raised 6mm | ZWO EFW-MINI | ZWO | ZWO EFW Mini 5 x 31 mm
SH25S200 | Thorlabs | 1/4"-20 Stainless Steel Cap Screw, 2" Long, 25 Pack | 1 |  |  |  | Perfect length for mounting the camera though taller mount. Only 1 needed - maybe just get one from a local hardware shop… | sawn off M6 45mm screw
Excitation | [7 empty] | Replaces
CBLS3P | Thorlabs | CBLS3P - Command and Power Cables for QS15/20 Scanning Galvanometer Systems and GPS011 Series Power Supply | 2 | 148 | 296 | Excitation | This set of cables was not necessary for me as the power cables came bundled with the GPS011 unit and command cable with free wire ends for connection with the screw terminal block was in the CBLS3F set. CHECK WITH LOCAL THORLABS REP